## Sites
| Usable Space (m^2) | angle from river to top (degrees) | elevation (m) | horizonal distance (m) | access road ($) | Site preparation ($/m) | Elevated pipe | Estimate pipe cost low ($) | Estimate pipe cost high ($) | other
Site 1 | 360000 | 30 | 30 | 60 | 40000 | 0.25 | No | 33541 | 33541 | $8000 Possible herbicides
Site 2 | 27500 | 37.6 | 100 | 130 | 100000 | 0.5 | Yes | 93868 | 803694 | $2000 Possible indigenous graves. Might need to relocate
Site 3 | 39761 | 35.5 | 65 | 91.2 | 150000 | 0.3 | Yes | 57277 | 219797 | $0.60/m^2 Soil erosion. Unknown future cost
$30/m of perimeter at 5m high |  | Facility cost = $100000 at each site
$60/m of perimeter at 7.5m high
$95/m of perimeter at 10m high
$135/m of perimeter at 12.5m high
$180/m of perimeter at 15m high
$250/m of perimeter at 17.5m high
$340/m of perimeter at 20m high
Walls > 20m are not allowed

## Velocities
Pump Velocity | Price | Filling Time (h) | Time Proportional | Cost Proportional
1 | 502 | 1902.7778 | 1 | 502
2 | 1004 | 951.3889 | 0.5 | 502
3 | 1506 | 634.2593 | 0.33333 | 502
4 | 2008 | 475.6944 | 0.25 | 502
5 | 2510 | 380.5556 | 0.2 | 502
6 | 3012 | 317.1296 | 0.16667 | 502
7 | 3514 | 271.8254 | 0.14286 | 502
8 | 4016 | 237.8472 | 0.125 | 502
9 | 4518 | 211.4198 | 0.11111 | 502
10 | 5020 | 190.2778 | 0.1 | 502
11 | 5522 | 172.9798 | 0.090909 | 502
12 | 6024 | 158.5648 | 0.083333 | 502
13 | 6526 | 146.3675 | 0.076923 | 502
14 | 7028 | 135.9127 | 0.071429 | 502
15 | 7530 | 126.8519 | 0.066667 | 502
16 | 8032 | 118.9236 | 0.0625 | 502
17 | 8534 | 111.9281 | 0.058824 | 502
18 | 9036 | 105.7099 | 0.055556 | 502
19 | 9538 | 100.1462 | 0.052632 | 502
20 | 10040 | 95.1389 | 0.05 | 502
21 | 10542 | 90.6085 | 0.047619 | 502
22 | 11044 | 86.4899 | 0.045455 | 502
23 | 11546 | 82.7295 | 0.043478 | 502
24 | 12048 | 79.2824 | 0.041667 | 502
25 | 12550 | 76.1111 | 0.04 | 502
26 | 13052 | 73.1838 | 0.038462 | 502
27 | 13554 | 70.4733 | 0.037037 | 502
28 | 14056 | 67.9563 | 0.035714 | 502
29 | 14558 | 65.613 | 0.034483 | 502
30 | 15060 | 63.4259 | 0.033333 | 502
31 | 15562 | 61.3799 | 0.032258 | 502
32 | 16064 | 59.4618 | 0.03125 | 502
33 | 16566 | 57.6599 | 0.030303 | 502
34 | 17068 | 55.9641 | 0.029412 | 502
35 | 17570 | 54.3651 | 0.028571 | 502
36 | 18072 | 52.8549 | 0.027778 | 502
37 | 18574 | 51.4264 | 0.027027 | 502
38 | 19076 | 50.0731 | 0.026316 | 502
39 | 19578 | 48.7892 | 0.025641 | 502
40 | 20080 | 47.5694 | 0.025 | 502
41 | 20582 | 46.4092 | 0.02439 | 502
42 | 21084 | 45.3042 | 0.02381 | 502
43 | 21586 | 44.2506 | 0.023256 | 502
44 | 22088 | 43.2449 | 0.022727 | 502
45 | 22590 | 42.284 | 0.022222 | 502
46 | 23092 | 41.3647 | 0.021739 | 502
47 | 23594 | 40.4846 | 0.021277 | 502
48 | 24096 | 39.6412 | 0.020833 | 502
49 | 24598 | 38.8322 | 0.020408 | 502
50 | 25100 | 38.0556 | 0.02 | 502
51 | 25602 | 37.3094 | 0.019608 | 502
52 | 26104 | 36.5919 | 0.019231 | 502
53 | 26606 | 35.9015 | 0.018868 | 502
54 | 27108 | 35.2366 | 0.018519 | 502
55 | 27610 | 34.596 | 0.018182 | 502

## Pumps
Product Line | Effective Performance Rating | $ per m^3 / s of flow | Efficiency | Loss (Assuming Ein = 120) | Loss Proportional | Cost / Loss (Assuming Flow = 1 m^3 / s) | Cost / Meter able to Pump Uphill | Average
Cheap | 20 | 200 | 0.8 | 24 | 1 | 200 | 10 | 105
Cheap | 30 | 220 | 0.8 | 24 | 1 | 220 | 7.3333 | 113.6667
Cheap | 40 | 242 | 0.8 | 24 | 1 | 242 | 6.05 | 124.025
Cheap | 50 | 266 | 0.8 | 24 | 1 | 266 | 5.32 | 135.66
Cheap | 60 | 293 | 0.8 | 24 | 1 | 293 | 4.8833 | 148.9417
Cheap | 70 | 322 | 0.8 | 24 | 1 | 322 | 4.6 | 163.3
Cheap | 80 | 354 | 0.8 | 24 | 1 | 354 | 4.425 | 179.2125
Cheap | 90 | 390 | 0.8 | 24 | 1 | 390 | 4.3333 | 197.1667
Cheap | 100 | 429 | 0.8 | 24 | 1 | 429 | 4.29 | 216.645
Cheap | 110 | 472 | 0.8 | 24 | 1 | 472 | 4.2909 | 238.1455
Cheap | 120 | 519 | 0.8 | 24 | 1 | 519 | 4.325 | 261.6625
Value | 20 | 240 | 0.83 | 20.4 | 0.85 | 204 | 12 | 108
Value | 30 | 264 | 0.83 | 20.4 | 0.85 | 224.4 | 8.8 | 116.6
Value | 40 | 290 | 0.83 | 20.4 | 0.85 | 246.5 | 7.25 | 126.875
Value | 50 | 319 | 0.83 | 20.4 | 0.85 | 271.15 | 6.38 | 138.765
Value | 60 | 351 | 0.83 | 20.4 | 0.85 | 298.35 | 5.85 | 152.1
Value | 70 | 387 | 0.83 | 20.4 | 0.85 | 328.95 | 5.5286 | 167.2393
Value | 80 | 425 | 0.83 | 20.4 | 0.85 | 361.25 | 5.3125 | 183.2812
Value | 90 | 468 | 0.83 | 20.4 | 0.85 | 397.8 | 5.2 | 201.5
Value | 100 | 514 | 0.83 | 20.4 | 0.85 | 436.9 | 5.14 | 221.02
Value | 110 | 566 | 0.83 | 20.4 | 0.85 | 481.1 | 5.1455 | 243.1227
Value | 120 | 622 | 0.83 | 20.4 | 0.85 | 528.7 | 5.1833 | 266.9417
Standard | 20 | 288 | 0.86 | 16.8 | 0.7 | 201.6 | 14.4 | 108
Standard | 30 | 317 | 0.86 | 16.8 | 0.7 | 221.9 | 10.5667 | 116.2333
Standard | 40 | 348 | 0.86 | 16.8 | 0.7 | 243.6 | 8.7 | 126.15
Standard | 50 | 383 | 0.86 | 16.8 | 0.7 | 268.1 | 7.66 | 137.88
Standard | 60 | 422 | 0.86 | 16.8 | 0.7 | 295.4 | 7.0333 | 151.2167
Standard | 70 | 464 | 0.86 | 16.8 | 0.7 | 324.8 | 6.6286 | 165.7143
Standard | 80 | 510 | 0.86 | 16.8 | 0.7 | 357 | 6.375 | 181.6875
Standard | 90 | 561 | 0.86 | 16.8 | 0.7 | 392.7 | 6.2333 | 199.4667
Standard | 100 | 617 | 0.86 | 16.8 | 0.7 | 431.9 | 6.17 | 219.035
Standard | 110 | 679 | 0.86 | 16.8 | 0.7 | 475.3 | 6.1727 | 240.7364
Standard | 120 | 747 | 0.86 | 16.8 | 0.7 | 522.9 | 6.225 | 264.5625
High Grade | 20 | 346 | 0.89 | 16.8 | 0.7 | 242.2 | 17.3 | 129.75
High Grade | 30 | 380 | 0.89 | 13.2 | 0.55 | 209 | 12.6667 | 110.8333
High Grade | 40 | 418 | 0.89 | 13.2 | 0.55 | 229.9 | 10.45 | 120.175
High Grade | 50 | 460 | 0.89 | 13.2 | 0.55 | 253 | 9.2 | 131.1
High Grade | 60 | 506 | 0.89 | 13.2 | 0.55 | 278.3 | 8.4333 | 143.3667
High Grade | 70 | 557 | 0.89 | 13.2 | 0.55 | 306.35 | 7.9571 | 157.1536
High Grade | 80 | 612 | 0.89 | 13.2 | 0.55 | 336.6 | 7.65 | 172.125
High Grade | 90 | 673 | 0.89 | 13.2 | 0.55 | 370.15 | 7.4778 | 188.8139
High Grade | 100 | 741 | 0.89 | 13.2 | 0.55 | 407.55 | 7.41 | 207.48
High Grade | 110 | 815 | 0.89 | 13.2 | 0.55 | 448.25 | 7.4091 | 227.8295
High Grade | 120 | 896 | 0.89 | 13.2 | 0.55 | 492.8 | 7.4667 | 250.1333
Premium | 20 | 415 | 0.92 | 9.6 | 0.4 | 166 | 20.75 | 93.375
Premium | 30 | 456 | 0.92 | 9.6 | 0.4 | 182.4 | 15.2 | 98.8
Premium | 40 | 502 | 0.92 | 9.6 | 0.4 | 200.8 | 12.55 | 106.675
Premium | 50 | 552 | 0.92 | 9.6 | 0.4 | 220.8 | 11.04 | 115.92
Premium | 60 | 607 | 0.92 | 9.6 | 0.4 | 242.8 | 10.1167 | 126.4583
Premium | 70 | 668 | 0.92 | 9.6 | 0.4 | 267.2 | 9.5429 | 138.3714
Premium | 80 | 735 | 0.92 | 9.6 | 0.4 | 294 | 9.1875 | 151.5938
Premium | 90 | 808 | 0.92 | 9.6 | 0.4 | 323.2 | 8.9778 | 166.0889
Premium | 100 | 889 | 0.92 | 9.6 | 0.4 | 355.6 | 8.89 | 182.245
Premium | 110 | 978 | 0.92 | 9.6 | 0.4 | 391.2 | 8.8909 | 200.0455
Premium | 120 | 1076 | 0.92 | 9.6 | 0.4 | 430.4 | 8.9667 | 219.6833
[5 empty] | MIN | 166 | 4.29 | 93.375

## Pipes
Product Line | Diameter | $ / m | Friction Factor | Loss (one way, assuming v = 10 m/s, mass = 1kg, L = 1 m) | Loss Proportional | Cost / Loss
Salvage | 0.1 | 1 | 0.05 | 25 | 1 | 1
Salvage | 0.25 | 1.2 | 0.05 | 10 | 0.4 | 0.48
Salvage | 0.5 | 2.57 | 0.05 | 5 | 0.2 | 0.514
Salvage | 0.75 | 6.3 | 0.05 | 3.3333 | 0.13333 | 0.84
Salvage | 1 | 14 | 0.05 | 2.5 | 0.1 | 1.4
Salvage | 1.25 | 26 | 0.05 | 2 | 0.08 | 2.08
Salvage | 1.5 | 43 | 0.05 | 1.6667 | 0.066667 | 2.8667
Salvage | 1.75 | 68 | 0.05 | 1.4286 | 0.057143 | 3.8857
Salvage | 2 | 102 | 0.05 | 1.25 | 0.05 | 5.1
Salvage | 2.25 | 144 | 0.05 | 1.1111 | 0.044444 | 6.4
Salvage | 2.5 | 197 | 0.05 | 1 | 0.04 | 7.88
Salvage | 2.75 | 262 | 0.05 | 0.90909 | 0.036364 | 9.5273
Salvage | 3 | 340 | 0.05 | 0.83333 | 0.033333 | 11.3333
Questionable | 0.1 | 1.2 | 0.03 | 15 | 0.6 | 0.72
Questionable | 0.25 | 1.44 | 0.03 | 6 | 0.24 | 0.3456
Questionable | 0.5 | 3.08 | 0.03 | 3 | 0.12 | 0.3696
Questionable | 0.75 | 7.56 | 0.03 | 2 | 0.08 | 0.6048
Questionable | 1 | 16 | 0.03 | 1.5 | 0.06 | 0.96
Questionable | 1.25 | 31 | 0.03 | 1.2 | 0.048 | 1.488
Questionable | 1.5 | 52 | 0.03 | 1 | 0.04 | 2.08
Questionable | 1.75 | 82 | 0.03 | 0.85714 | 0.034286 | 2.8114
Questionable | 2 | 122 | 0.03 | 0.75 | 0.03 | 3.66
Questionable | 2.25 | 173 | 0.03 | 0.66667 | 0.026667 | 4.6133
Questionable | 2.5 | 237 | 0.03 | 0.6 | 0.024 | 5.688
Questionable | 2.75 | 315 | 0.03 | 0.54545 | 0.021818 | 6.8727
Questionable | 3 | 408 | 0.03 | 0.5 | 0.02 | 8.16
Better | 0.1 | 1.44 | 0.02 | 10 | 0.4 | 0.576
Better | 0.25 | 1.72 | 0.02 | 4 | 0.16 | 0.2752
Better | 0.5 | 3.7 | 0.02 | 2 | 0.08 | 0.296
Better | 0.75 | 9.07 | 0.02 | 1.3333 | 0.053333 | 0.48373
Better | 1 | 20 | 0.02 | 1 | 0.04 | 0.8
Better | 1.25 | 37 | 0.02 | 0.8 | 0.032 | 1.184
Better | 1.5 | 63 | 0.02 | 0.66667 | 0.026667 | 1.68
Better | 1.75 | 98 | 0.02 | 0.57143 | 0.022857 | 2.24
Better | 2 | 146 | 0.02 | 0.5 | 0.02 | 2.92
Better | 2.25 | 208 | 0.02 | 0.44444 | 0.017778 | 3.6978
Better | 2.5 | 284 | 0.02 | 0.4 | 0.016 | 4.544
Better | 2.75 | 378 | 0.02 | 0.36364 | 0.014545 | 5.4982
Better | 3 | 490 | 0.02 | 0.33333 | 0.013333 | 6.5333
Nice | 0.1 | 2.16 | 0.01 | 5 | 0.2 | 0.432
Nice | 0.25 | 2.58 | 0.01 | 2 | 0.08 | 0.2064
Nice | 0.5 | 5.55 | 0.01 | 1 | 0.04 | 0.222
Nice | 0.75 | 14 | 0.01 | 0.66667 | 0.026667 | 0.37333
Nice | 1 | 29 | 0.01 | 0.5 | 0.02 | 0.58
Nice | 1.25 | 55 | 0.01 | 0.4 | 0.016 | 0.88
Nice | 1.5 | 94 | 0.01 | 0.33333 | 0.013333 | 1.2533
Nice | 1.75 | 148 | 0.01 | 0.28571 | 0.011429 | 1.6914
Nice | 2 | 219 | 0.01 | 0.25 | 0.01 | 2.19
Nice | 2.25 | 311 | 0.01 | 0.22222 | 0.0088889 | 2.7644
Nice | 2.5 | 426 | 0.01 | 0.2 | 0.008 | 3.408
Nice | 2.75 | 567 | 0.01 | 0.18182 | 0.0072727 | 4.1236
Nice | 3 | 735 | 0.01 | 0.16667 | 0.0066667 | 4.9
Premium | 0.1 | 2.7 | 0.005 | 2.5 | 0.1 | 0.27
Premium | 0.25 | 3.23 | 0.005 | 1 | 0.04 | 0.1292
Premium | 0.5 | 6.94 | 0.005 | 0.5 | 0.02 | 0.1388
Premium | 0.75 | 17 | 0.005 | 0.33333 | 0.013333 | 0.22667
Premium | 1 | 37 | 0.005 | 0.25 | 0.01 | 0.37
Premium | 1.25 | 69 | 0.005 | 0.2 | 0.008 | 0.552
Premium | 1.5 | 117 | 0.005 | 0.16667 | 0.0066667 | 0.78
Premium | 1.75 | 185 | 0.005 | 0.14286 | 0.0057143 | 1.0571
Premium | 2 | 274 | 0.005 | 0.125 | 0.005 | 1.37
Premium | 2.25 | 389 | 0.005 | 0.11111 | 0.0044444 | 1.7289
Premium | 2.5 | 533 | 0.005 | 0.1 | 0.004 | 2.132
Premium | 2.75 | 708 | 0.005 | 0.090909 | 0.0036364 | 2.5745
Premium | 3 | 919 | 0.005 | 0.083333 | 0.0033333 | 3.0633
Glorious | 0.1 | 2.97 | 0.002 | 1 | 0.04 | 0.1188
Glorious | 0.25 | 3.55 | 0.002 | 0.4 | 0.016 | 0.0568
Glorious | 0.5 | 7.64 | 0.002 | 0.2 | 0.008 | 0.06112
Glorious | 0.75 | 19 | 0.002 | 0.13333 | 0.0053333 | 0.10133
Glorious | 1 | 40 | 0.002 | 0.1 | 0.004 | 0.16
Glorious | 1.25 | 76 | 0.002 | 0.08 | 0.0032 | 0.2432
Glorious | 1.5 | 129 | 0.002 | 0.066667 | 0.0026667 | 0.344
Glorious | 1.75 | 203 | 0.002 | 0.057143 | 0.0022857 | 0.464
Glorious | 2 | 302 | 0.002 | 0.05 | 0.002 | 0.604
Glorious | 2.25 | 428 | 0.002 | 0.044444 | 0.0017778 | 0.76089
Glorious | 2.5 | 586 | 0.002 | 0.04 | 0.0016 | 0.9376
Glorious | 2.75 | 779 | 0.002 | 0.036364 | 0.0014545 | 1.1331
Glorious | 3 | 1011 | 0.002 | 0.033333 | 0.0013333 | 1.348
[5 empty] | MIN | 0.0568

## Fittings
Angle | Diameter | $ / bend | Pipe Loss Coefficient | Loss (one way, assuming M = 1kg, V = 10 m/s) | Loss Proportional | Cost / loss
20 | 0.1 | 1 | 0.1 | 5 | 0.33333 | 0.33333
20 | 0.25 | 1.49 | 0.1 | 5 | 0.33333 | 0.49667
20 | 0.5 | 4.93 | 0.1 | 5 | 0.33333 | 1.6433
20 | 0.75 | 14 | 0.1 | 5 | 0.33333 | 4.6667
20 | 1 | 32 | 0.1 | 5 | 0.33333 | 10.6667
20 | 1.25 | 62 | 0.1 | 5 | 0.33333 | 20.6667
20 | 1.5 | 107 | 0.1 | 5 | 0.33333 | 35.6667
20 | 1.75 | 169 | 0.1 | 5 | 0.33333 | 56.3333
20 | 2 | 252 | 0.1 | 5 | 0.33333 | 84
20 | 2.25 | 359 | 0.1 | 5 | 0.33333 | 119.6667
20 | 2.5 | 492 | 0.1 | 5 | 0.33333 | 164
20 | 2.75 | 654 | 0.1 | 5 | 0.33333 | 218
20 | 3 | 849 | 0.1 | 5 | 0.33333 | 283
30 | 0.1 | 1.05 | 0.15 | 7.5 | 0.5 | 0.525
30 | 0.25 | 1.57 | 0.15 | 7.5 | 0.5 | 0.785
30 | 0.5 | 5.17 | 0.15 | 7.5 | 0.5 | 2.585
30 | 0.75 | 15 | 0.15 | 7.5 | 0.5 | 7.5
30 | 1 | 34 | 0.15 | 7.5 | 0.5 | 17
30 | 1.25 | 65 | 0.15 | 7.5 | 0.5 | 32.5
30 | 1.5 | 112 | 0.15 | 7.5 | 0.5 | 56
30 | 1.75 | 178 | 0.15 | 7.5 | 0.5 | 89
30 | 2 | 265 | 0.15 | 7.5 | 0.5 | 132.5
30 | 2.25 | 377 | 0.15 | 7.5 | 0.5 | 188.5
30 | 2.5 | 516 | 0.15 | 7.5 | 0.5 | 258
30 | 2.75 | 687 | 0.15 | 7.5 | 0.5 | 343.5
30 | 3 | 892 | 0.15 | 7.5 | 0.5 | 446
45 | 0.1 | 1.1 | 0.2 | 10 | 0.66667 | 0.73333
45 | 0.25 | 1.64 | 0.2 | 10 | 0.66667 | 1.0933
45 | 0.5 | 5.43 | 0.2 | 10 | 0.66667 | 3.62
45 | 0.75 | 16 | 0.2 | 10 | 0.66667 | 10.6667
45 | 1 | 36 | 0.2 | 10 | 0.66667 | 24
45 | 1.25 | 69 | 0.2 | 10 | 0.66667 | 46
45 | 1.5 | 118 | 0.2 | 10 | 0.66667 | 78.6667
45 | 1.75 | 187 | 0.2 | 10 | 0.66667 | 124.6667
45 | 2 | 278 | 0.2 | 10 | 0.66667 | 185.3333
45 | 2.25 | 396 | 0.2 | 10 | 0.66667 | 264
45 | 2.5 | 542 | 0.2 | 10 | 0.66667 | 361.3333
45 | 2.75 | 721 | 0.2 | 10 | 0.66667 | 480.6667
45 | 3 | 936 | 0.2 | 10 | 0.66667 | 624
60 | 0.1 | 1.16 | 0.22 | 11 | 0.73333 | 0.85067
60 | 0.25 | 1.73 | 0.22 | 11 | 0.73333 | 1.2687
60 | 0.5 | 5.7 | 0.22 | 11 | 0.73333 | 4.18
60 | 0.75 | 16 | 0.22 | 11 | 0.73333 | 11.7333
60 | 1 | 38 | 0.22 | 11 | 0.73333 | 27.8667
60 | 1.25 | 72 | 0.22 | 11 | 0.73333 | 52.8
60 | 1.5 | 124 | 0.22 | 11 | 0.73333 | 90.9333
60 | 1.75 | 196 | 0.22 | 11 | 0.73333 | 143.7333
60 | 2 | 292 | 0.22 | 11 | 0.73333 | 214.1333
60 | 2.25 | 415 | 0.22 | 11 | 0.73333 | 304.3333
60 | 2.5 | 569 | 0.22 | 11 | 0.73333 | 417.2667
60 | 2.75 | 757 | 0.22 | 11 | 0.73333 | 555.1333
60 | 3 | 983 | 0.22 | 11 | 0.73333 | 720.8667
75 | 0.1 | 1.22 | 0.27 | 13.5 | 0.9 | 1.098
75 | 0.25 | 1.81 | 0.27 | 13.5 | 0.9 | 1.629
75 | 0.5 | 5.99 | 0.27 | 13.5 | 0.9 | 5.391
75 | 0.75 | 17 | 0.27 | 13.5 | 0.9 | 15.3
75 | 1 | 39 | 0.27 | 13.5 | 0.9 | 35.1
75 | 1.25 | 76 | 0.27 | 13.5 | 0.9 | 68.4
75 | 1.5 | 130 | 0.27 | 13.5 | 0.9 | 117
75 | 1.75 | 206 | 0.27 | 13.5 | 0.9 | 185.4
75 | 2 | 307 | 0.27 | 13.5 | 0.9 | 276.3
75 | 2.25 | 436 | 0.27 | 13.5 | 0.9 | 392.4
75 | 2.5 | 598 | 0.27 | 13.5 | 0.9 | 538.2
75 | 2.75 | 795 | 0.27 | 13.5 | 0.9 | 715.5
75 | 3 | 1032 | 0.27 | 13.5 | 0.9 | 928.8
90 | 0.1 | 1.28 | 0.3 | 15 | 1 | 1.28
90 | 0.25 | 1.9 | 0.3 | 15 | 1 | 1.9
90 | 0.5 | 7 | 0.3 | 15 | 1 | 7
90 | 0.75 | 18 | 0.3 | 15 | 1 | 18
90 | 1 | 41 | 0.3 | 15 | 1 | 41
90 | 1.25 | 80 | 0.3 | 15 | 1 | 80
90 | 1.5 | 137 | 0.3 | 15 | 1 | 137
90 | 1.75 | 216 | 0.3 | 15 | 1 | 216
90 | 2 | 322 | 0.3 | 15 | 1 | 322
90 | 2.25 | 458 | 0.3 | 15 | 1 | 458
90 | 2.5 | 368 | 0.3 | 15 | 1 | 368
90 | 2.75 | 835 | 0.3 | 15 | 1 | 835
90 | 3 | 1084 | 0.3 | 15 | 1 | 1084
[5 empty] | MIN | 0.33333

## Turbine
Product Line | Performance Down | Efficiency | $ / m^3 / s of flow | Loss | Loss Proportional | Cost * Loss | Cost / Meter Downhill | Average
Good | 20 | 0.83 | 360 | 24.5783 | 1 | 360 | 18 | 189
Good | 30 | 0.83 | 396 | 24.5783 | 1 | 396 | 13.2 | 204.6
Good | 40 | 0.83 | 436 | 24.5783 | 1 | 436 | 10.9 | 223.45
Good | 50 | 0.83 | 479 | 24.5783 | 1 | 479 | 9.58 | 244.29
Good | 60 | 0.83 | 527 | 24.5783 | 1 | 527 | 8.7833 | 267.8917
Good | 70 | 0.83 | 580 | 24.5783 | 1 | 580 | 8.2857 | 294.1429
Good | 80 | 0.83 | 638 | 24.5783 | 1 | 638 | 7.975 | 322.9875
Good | 90 | 0.83 | 702 | 24.5783 | 1 | 702 | 7.8 | 354.9
Good | 100 | 0.83 | 772 | 24.5783 | 1 | 772 | 7.72 | 389.86
Good | 110 | 0.83 | 849 | 24.5783 | 1 | 849 | 7.7182 | 428.3591
Good | 120 | 0.83 | 934 | 24.5783 | 1 | 934 | 7.7833 | 470.8917
Better | 20 | 0.86 | 432 | 19.5349 | 0.7948 | 343.3543 | 21.6 | 182.4772
Better | 30 | 0.86 | 475 | 19.5349 | 0.7948 | 377.5308 | 15.8333 | 196.6821
Better | 40 | 0.86 | 523 | 19.5349 | 0.7948 | 415.6813 | 13.075 | 214.3781
Better | 50 | 0.86 | 575 | 19.5349 | 0.7948 | 457.0109 | 11.5 | 234.2555
Better | 60 | 0.86 | 632 | 19.5349 | 0.7948 | 502.3146 | 10.5333 | 256.424
Better | 70 | 0.86 | 969 | 19.5349 | 0.7948 | 770.1628 | 13.8429 | 392.0028
Better | 80 | 0.86 | 765 | 19.5349 | 0.7948 | 608.0233 | 9.5625 | 308.7929
Better | 90 | 0.86 | 842 | 19.5349 | 0.7948 | 669.223 | 9.3556 | 339.2893
Better | 100 | 0.86 | 926 | 19.5349 | 0.7948 | 735.9863 | 9.26 | 372.6232
Better | 110 | 0.86 | 1019 | 19.5349 | 0.7948 | 809.9029 | 9.2636 | 409.5833
Better | 120 | 0.86 | 1120 | 19.5349 | 0.7948 | 890.1778 | 9.3333 | 449.7556
Best | 20 | 0.89 | 518 | 14.8315 | 0.60344 | 312.5803 | 25.9 | 169.2402
Best | 30 | 0.89 | 570 | 14.8315 | 0.60344 | 343.959 | 19 | 181.4795
Best | 40 | 0.89 | 627 | 14.8315 | 0.60344 | 378.3549 | 15.675 | 197.015
Best | 50 | 0.89 | 690 | 14.8315 | 0.60344 | 416.3714 | 13.8 | 215.0857
Best | 60 | 0.89 | 759 | 14.8315 | 0.60344 | 458.0086 | 12.65 | 235.3293
Best | 70 | 0.89 | 835 | 14.8315 | 0.60344 | 503.8698 | 11.9286 | 257.8992
Best | 80 | 0.89 | 918 | 14.8315 | 0.60344 | 553.9551 | 11.475 | 282.715
Best | 90 | 0.89 | 1010 | 14.8315 | 0.60344 | 609.4712 | 11.2222 | 310.3467
Best | 100 | 0.89 | 1111 | 14.8315 | 0.60344 | 670.4184 | 11.11 | 340.7642
Best | 110 | 0.89 | 1222 | 14.8315 | 0.60344 | 737.3999 | 11.1091 | 374.2545
Best | 120 | 0.89 | 1345 | 14.8315 | 0.60344 | 811.6226 | 11.2083 | 411.4155
Super | 20 | 0.92 | 622 | 10.4348 | 0.42455 | 264.0716 | 31.1 | 147.5858
Super | 30 | 0.92 | 684 | 10.4348 | 0.42455 | 290.3939 | 22.8 | 156.5969
Super | 40 | 0.92 | 735 | 10.4348 | 0.42455 | 312.046 | 18.375 | 165.2105
Super | 50 | 0.92 | 828 | 10.4348 | 0.42455 | 351.5294 | 16.56 | 184.0447
Super | 60 | 0.92 | 911 | 10.4348 | 0.42455 | 386.7673 | 15.1833 | 200.9753
Super | 70 | 0.92 | 1002 | 10.4348 | 0.42455 | 425.4015 | 14.3143 | 219.8579
Super | 80 | 0.92 | 1102 | 10.4348 | 0.42455 | 467.8568 | 13.775 | 240.8159
Super | 90 | 0.92 | 1212 | 10.4348 | 0.42455 | 514.5575 | 13.4667 | 264.0121
Super | 100 | 0.92 | 1333 | 10.4348 | 0.42455 | 565.9284 | 13.33 | 289.6292
Super | 110 | 0.92 | 1467 | 10.4348 | 0.42455 | 622.8184 | 13.3364 | 318.0774
Super | 120 | 0.92 | 1614 | 10.4348 | 0.42455 | 685.2276 | 13.45 | 349.3388
Mondo | 20 | 0.94 | 746 | 7.6596 | 0.31164 | 232.4831 | 37.3 | 134.8916
Mondo | 30 | 0.94 | 821 | 7.6596 | 0.31164 | 255.8561 | 27.3667 | 141.6114
Mondo | 40 | 0.94 | 903 | 7.6596 | 0.31164 | 281.4105 | 22.575 | 151.9928
Mondo | 50 | 0.94 | 994 | 7.6596 | 0.31164 | 309.7697 | 19.88 | 164.8249
Mondo | 60 | 0.94 | 1093 | 7.6596 | 0.31164 | 340.622 | 18.2167 | 179.4193
Mondo | 70 | 0.94 | 1202 | 7.6596 | 0.31164 | 374.5907 | 17.1714 | 195.8811
Mondo | 80 | 0.94 | 1322 | 7.6596 | 0.31164 | 411.9875 | 16.525 | 214.2562
Mondo | 90 | 0.94 | 1455 | 7.6596 | 0.31164 | 453.4355 | 16.1667 | 234.8011
Mondo | 100 | 0.94 | 1600 | 7.6596 | 0.31164 | 498.6233 | 16 | 257.3116
Mondo | 110 | 0.94 | 1760 | 7.6596 | 0.31164 | 548.4856 | 16 | 282.2428
Mondo | 120 | 0.94 | 1936 | 7.6596 | 0.31164 | 603.3342 | 16.1333 | 309.7338
[5 empty] | MIN | 232.4831 | 7.7182 | 134.8916

## Totals
Height of Reservoir | Fitting Angle Top | Loss Coefficient | Fitting Angle Bottom | Loss Coefficient | Pipe Length | Pump Product Line | $ per m^3/s of flow | Efficiency | Turbine Product Line | $ per m^3/s of flow | Efficiency | Pipe Product Line | Diameter | Friction Factor
20 | 20 | 0.1 | 70 |  | 21.284 | Cheap | 200 | 0.8 | Good
|  | 0.1 | [6 empty] | Better
|  | 0.1 | [6 empty] | Best
|  | 0.1 | [6 empty] | Super
|  | 0.1 | [6 empty] | Mondo
20 | 20 | 0.1 | 70 |  | 21.284 | Value | 240 | 0.83
20 | 20 | 0.1 | 70 |  | 21.284 | Standard | 288 | 0.86
20 | 20 | 0.1 | 70 |  | 21.284 | High Grade | 346 | 0.89
20 | 20 | 0.1 | 70 |  | 21.284 | Premium | 415 | 0.92
20 | 30 |  | 60 |  | 23.094 | Cheap | 200 | 0.8
20 | 30 |  | 60 |  | 23.094 | Value | 240 | 0.83
20 | 30 |  | 60 |  | 23.094 | Standard | 288 | 0.86
20 | 30 |  | 60 |  | 23.094 | High Grade | 346 | 0.89
20 | 30 |  | 60 |  | 23.094 | Premium | 415 | 0.92
20 | 45 |  | 45 |  | 28.284 | Cheap | 200 | 0.8
20 | 45 |  | 45 |  | 28.284 | Value | 240 | 0.83
20 | 45 |  | 45 |  | 28.284 | Standard | 288 | 0.86
20 | 45 |  | 45 |  | 28.284 | High Grade | 346 | 0.89
20 | 45 |  | 45 |  | 28.284 | Premium | 415 | 0.92
20 | 90 |  | 90 |  | 20 | Cheap | 200 | 0.8
20 | 90 |  | 90 |  | 20 | Value | 240 | 0.83
20 | 90 |  | 90 |  | 20 | Standard | 288 | 0.86
20 | 90 |  | 90 |  | 20 | High Grade | 346 | 0.89
20 | 90 |  | 90 |  | 20 | Premium | 415 | 0.92
30 | 20 |  | 70 |  |  | Cheap | 220 | 0.8
30 | 20 |  | 70 |  |  | Value | 264 | 0.83
30 | 20 |  | 70 |  |  | Standard | 317 | 0.86
30 | 20 |  | 70 |  |  | High Grade | 380 | 0.89
30 | 20 |  | 70 |  |  | Premium | 456 | 0.92
30 | 30 |  | 60 |  |  | Cheap | 220 | 0.8
30 | 30 |  | 60 |  |  | Value | 264 | 0.83
30 | 30 |  | 60 |  |  | Standard | 317 | 0.86
30 | 30 |  | 60 |  |  | High Grade | 380 | 0.89
30 | 30 |  | 60 |  |  | Premium | 456 | 0.92
30 | 45 |  | 45 |  |  | Cheap | 220 | 0.8
30 | 45 |  | 45 |  |  | Value | 264 | 0.83
30 | 45 |  | 45 |  |  | Standard | 317 | 0.86
30 | 45 |  | 45 |  |  | High Grade | 380 | 0.89
30 | 45 |  | 45 |  |  | Premium | 456 | 0.92
30 | 90 |  | 90 |  | 30 | Cheap | 220 | 0.8
30 | 90 |  | 90 |  | 30 | Value | 264 | 0.83
30 | 90 |  | 90 |  | 30 | Standard | 317 | 0.86
30 | 90 |  | 90 |  | 30 | High Grade | 380 | 0.89
30 | 90 |  | 90 |  | 30 | Premium | 456 | 0.92
40 | 20 |  | 70 |  |  | Cheap | 242 | 0.8
40 | 20 |  | 70 |  |  | Value | 290 | 0.83
40 | 20 |  | 70 |  |  | Standard | 348 | 0.86
40 | 20 |  | 70 |  |  | High Grade | 418 | 0.89
40 | 20 |  | 70 |  |  | Premium | 502 | 0.92
40 | 30 |  | 60 |  |  | Cheap | 242 | 0.8
40 | 30 |  | 60 |  |  | Value | 290 | 0.83
40 | 30 |  | 60 |  |  | Standard | 348 | 0.86
40 | 30 |  | 60 |  |  | High Grade | 418 | 0.89
40 | 30 |  | 60 |  |  | Premium | 502 | 0.92
40 | 45 |  | 45 |  |  | Cheap | 242 | 0.8
40 | 45 |  | 45 |  |  | Value | 290 | 0.83
40 | 45 |  | 45 |  |  | Standard | 348 | 0.86
40 | 45 |  | 45 |  |  | High Grade | 418 | 0.89
40 | 45 |  | 45 |  |  | Premium | 502 | 0.92
40 | 90 |  | 90 |  | 40 | Cheap | 242 | 0.8
40 | 90 |  | 90 |  | 40 | Value | 290 | 0.83
40 | 90 |  | 90 |  | 40 | Standard | 348 | 0.86
40 | 90 |  | 90 |  | 40 | High Grade | 418 | 0.89
40 | 90 |  | 90 |  | 40 | Premium | 502 | 0.92
50 | 20 |  | 70 |  |  | Cheap | 266 | 0.8
50 | 20 |  | 70 |  |  | Value | 319 | 0.83
50 | 20 |  | 70 |  |  | Standard | 383 | 0.86
50 | 20 |  | 70 |  |  | High Grade | 460 | 0.89
50 | 20 |  | 70 |  |  | Premium | 552 | 0.92
50 | 30 |  | 60 |  |  | Cheap | 266 | 0.8
50 | 30 |  | 60 |  |  | Value | 319 | 0.83
50 | 30 |  | 60 |  |  | Standard | 383 | 0.86
50 | 30 |  | 60 |  |  | High Grade | 460 | 0.89
50 | 30 |  | 60 |  |  | Premium | 552 | 0.92
50 | 45 |  | 45 |  |  | Cheap | 266 | 0.8
50 | 45 |  | 45 |  |  | Value | 319 | 0.83
50 | 45 |  | 45 |  |  | Standard | 383 | 0.86
50 | 45 |  | 45 |  |  | High Grade | 460 | 0.89
50 | 45 |  | 45 |  |  | Premium | 552 | 0.92
50 | 90 |  | 90 |  | 50 | Cheap | 266 | 0.8
50 | 90 |  | 90 |  | 50 | Value | 319 | 0.83
50 | 90 |  | 90 |  | 50 | Standard | 383 | 0.86
50 | 90 |  | 90 |  | 50 | High Grade | 460 | 0.89
50 | 90 |  | 90 |  | 50 | Premium | 552 | 0.92
60 | 20 |  | 70 |  |  | Cheap | 293 | 0.8
60 | 20 |  | 70 |  |  | Value | 351 | 0.83
60 | 20 |  | 70 |  |  | Standard | 422 | 0.86
60 | 20 |  | 70 |  |  | High Grade | 506 | 0.89
60 | 20 |  | 70 |  |  | Premium | 607 | 0.92
60 | 30 |  | 60 |  |  | Cheap | 293 | 0.8
60 | 30 |  | 60 |  |  | Value | 351 | 0.83
60 | 30 |  | 60 |  |  | Standard | 422 | 0.86
60 | 30 |  | 60 |  |  | High Grade | 506 | 0.89
60 | 30 |  | 60 |  |  | Premium | 607 | 0.92
60 | 45 |  | 45 |  |  | Cheap | 293 | 0.8
60 | 45 |  | 45 |  |  | Value | 351 | 0.83
60 | 45 |  | 45 |  |  | Standard | 422 | 0.86
60 | 45 |  | 45 |  |  | High Grade | 506 | 0.89
60 | 45 |  | 45 |  |  | Premium | 607 | 0.92
60 | 90 |  | 90 |  | 60 | Cheap | 293 | 0.8
60 | 90 |  | 90 |  | 60 | Value | 351 | 0.83
60 | 90 |  | 90 |  | 60 | Standard | 422 | 0.86
60 | 90 |  | 90 |  | 60 | High Grade | 506 | 0.89
60 | 90 |  | 90 |  | 60 | Premium | 607 | 0.92
70 | 20 |  | 70 |  |  | Cheap | 322 | 0.8
70 | 20 |  | 70 |  |  | Value | 387 | 0.83
70 | 20 |  | 70 |  |  | Standard | 464 | 0.86
70 | 20 |  | 70 |  |  | High Grade | 557 | 0.89
70 | 20 |  | 70 |  |  | Premium | 668 | 0.92
70 | 30 |  | 60 |  |  | Cheap | 322 | 0.8
70 | 30 |  | 60 |  |  | Value | 387 | 0.83
70 | 30 |  | 60 |  |  | Standard | 464 | 0.86
70 | 30 |  | 60 |  |  | High Grade | 557 | 0.89
70 | 30 |  | 60 |  |  | Premium | 668 | 0.92
70 | 45 |  | 45 |  |  | Cheap | 322 | 0.8
70 | 45 |  | 45 |  |  | Value | 387 | 0.83
70 | 45 |  | 45 |  |  | Standard | 464 | 0.86
70 | 45 |  | 45 |  |  | High Grade | 557 | 0.89
70 | 45 |  | 45 |  |  | Premium | 668 | 0.92
70 | 90 |  | 90 |  | 70 | Cheap | 322 | 0.8
70 | 90 |  | 90 |  | 70 | Value | 387 | 0.83
70 | 90 |  | 90 |  | 70 | Standard | 464 | 0.86
70 | 90 |  | 90 |  | 70 | High Grade | 557 | 0.89
70 | 90 |  | 90 |  | 70 | Premium | 668 | 0.92
80 | 20 |  | 70 |  |  | Cheap | 354 | 0.8
80 | 20 |  | 70 |  |  | Value | 425 | 0.83
80 | 20 |  | 70 |  |  | Standard | 510 | 0.86
80 | 20 |  | 70 |  |  | High Grade | 612 | 0.89
80 | 20 |  | 70 |  |  | Premium | 735 | 0.92
80 | 30 |  | 60 |  |  | Cheap | 354 | 0.8
80 | 30 |  | 60 |  |  | Value | 425 | 0.83
80 | 30 |  | 60 |  |  | Standard | 510 | 0.86
80 | 30 |  | 60 |  |  | High Grade | 612 | 0.89
80 | 30 |  | 60 |  |  | Premium | 735 | 0.92
80 | 45 |  | 45 |  |  | Cheap | 354 | 0.8
80 | 45 |  | 45 |  |  | Value | 425 | 0.83
80 | 45 |  | 45 |  |  | Standard | 510 | 0.86
80 | 45 |  | 45 |  |  | High Grade | 612 | 0.89
80 | 45 |  | 45 |  |  | Premium | 735 | 0.92
80 | 90 |  | 90 |  | 80 | Cheap | 354 | 0.8
80 | 90 |  | 90 |  | 80 | Value | 425 | 0.83
80 | 90 |  | 90 |  | 80 | Standard | 510 | 0.86
80 | 90 |  | 90 |  | 80 | High Grade | 612 | 0.89
80 | 90 |  | 90 |  | 80 | Premium | 735 | 0.92
90 | 20 |  | 70 |  |  | Cheap | 390 | 0.8
90 | 20 |  | 70 |  |  | Value | 468 | 0.83
90 | 20 |  | 70 |  |  | Standard | 561 | 0.86
90 | 20 |  | 70 |  |  | High Grade | 673 | 0.89
90 | 20 |  | 70 |  |  | Premium | 808 | 0.92
90 | 30 |  | 60 |  |  | Cheap | 390 | 0.8
90 | 30 |  | 60 |  |  | Value | 468 | 0.83
90 | 30 |  | 60 |  |  | Standard | 561 | 0.86
90 | 30 |  | 60 |  |  | High Grade | 673 | 0.89
90 | 30 |  | 60 |  |  | Premium | 808 | 0.92
90 | 45 |  | 45 |  |  | Cheap | 390 | 0.8
90 | 45 |  | 45 |  |  | Value | 468 | 0.83
90 | 45 |  | 45 |  |  | Standard | 561 | 0.86
90 | 45 |  | 45 |  |  | High Grade | 673 | 0.89
90 | 45 |  | 45 |  |  | Premium | 808 | 0.92
90 | 90 |  | 90 |  | 90 | Cheap | 390 | 0.8
90 | 90 |  | 90 |  | 90 | Value | 468 | 0.83
90 | 90 |  | 90 |  | 90 | Standard | 561 | 0.86
90 | 90 |  | 90 |  | 90 | High Grade | 673 | 0.89
90 | 90 |  | 90 |  | 90 | Premium | 808 | 0.92
100 | 20 |  | 70 |  |  | Cheap | 429 | 0.8
100 | 20 |  | 70 |  |  | Value | 514 | 0.83
100 | 20 |  | 70 |  |  | Standard | 617 | 0.86
100 | 20 |  | 70 |  |  | High Grade | 741 | 0.89
100 | 20 |  | 70 |  |  | Premium | 889 | 0.92
100 | 30 |  | 60 |  |  | Cheap | 429 | 0.8
100 | 30 |  | 60 |  |  | Value | 514 | 0.83
100 | 30 |  | 60 |  |  | Standard | 617 | 0.86
100 | 30 |  | 60 |  |  | High Grade | 741 | 0.89
100 | 30 |  | 60 |  |  | Premium | 889 | 0.92
100 | 45 |  | 45 |  |  | Cheap | 429 | 0.8
100 | 45 |  | 45 |  |  | Value | 514 | 0.83
100 | 45 |  | 45 |  |  | Standard | 617 | 0.86
100 | 45 |  | 45 |  |  | High Grade | 741 | 0.89
100 | 45 |  | 45 |  |  | Premium | 889 | 0.92
100 | 90 |  | 90 |  | 100 | Cheap | 429 | 0.8
100 | 90 |  | 90 |  | 100 | Value | 514 | 0.83
100 | 90 |  | 90 |  | 100 | Standard | 617 | 0.86
100 | 90 |  | 90 |  | 100 | High Grade | 741 | 0.89
100 | 90 |  | 90 |  | 100 | Premium | 889 | 0.92
110 | 20 |  | 70 |  |  | Cheap | 472 | 0.8
110 | 20 |  | 70 |  |  | Value | 566 | 0.83
110 | 20 |  | 70 |  |  | Standard | 679 | 0.86
110 | 20 |  | 70 |  |  | High Grade | 815 | 0.89
110 | 20 |  | 70 |  |  | Premium | 978 | 0.92
110 | 30 |  | 60 |  |  | Cheap | 472 | 0.8
110 | 30 |  | 60 |  |  | Value | 566 | 0.83
110 | 30 |  | 60 |  |  | Standard | 679 | 0.86
110 | 30 |  | 60 |  |  | High Grade | 815 | 0.89
110 | 30 |  | 60 |  |  | Premium | 978 | 0.92
110 | 45 |  | 45 |  |  | Cheap | 472 | 0.8
110 | 45 |  | 45 |  |  | Value | 566 | 0.83
110 | 45 |  | 45 |  |  | Standard | 679 | 0.86
110 | 45 |  | 45 |  |  | High Grade | 815 | 0.89
110 | 45 |  | 45 |  |  | Premium | 978 | 0.92
110 | 90 |  | 90 |  | 110 | Cheap | 472 | 0.8
110 | 90 |  | 90 |  | 110 | Value | 566 | 0.83
110 | 90 |  | 90 |  | 110 | Standard | 679 | 0.86
110 | 90 |  | 90 |  | 110 | High Grade | 815 | 0.89
110 | 90 |  | 90 |  | 110 | Premium | 978 | 0.92
120 | 20 |  | 70 |  |  | Cheap | 519 | 0.8
120 | 20 |  | 70 |  |  | Value | 622 | 0.83
120 | 20 |  | 70 |  |  | Standard | 747 | 0.86
120 | 20 |  | 70 |  |  | High Grade | 896 | 0.89
120 | 20 |  | 70 |  |  | Premium | 1076 | 0.92
120 | 30 |  | 60 |  |  | Cheap | 519 | 0.8
120 | 30 |  | 60 |  |  | Value | 622 | 0.83
120 | 30 |  | 60 |  |  | Standard | 747 | 0.86
120 | 30 |  | 60 |  |  | High Grade | 896 | 0.89
120 | 30 |  | 60 |  |  | Premium | 1076 | 0.92
120 | 45 |  | 45 |  |  | Cheap | 519 | 0.8
120 | 45 |  | 45 |  |  | Value | 622 | 0.83
120 | 45 |  | 45 |  |  | Standard | 747 | 0.86
120 | 45 |  | 45 |  |  | High Grade | 896 | 0.89
120 | 45 |  | 45 |  |  | Premium | 1076 | 0.92
120 | 90 |  | 90 |  | 120 | Cheap | 519 | 0.8
120 | 90 |  | 90 |  | 120 | Value | 622 | 0.83
120 | 90 |  | 90 |  | 120 | Standard | 747 | 0.86
120 | 90 |  | 90 |  | 120 | High Grade | 896 | 0.89
120 | 90 |  | 90 |  | 120 | Premium | 1076 | 0.92